## Bill
Navya - Steering & Upgrades Bill (Robu.in)
Route A (servo steering) + wiring + e-stop + battery switches + 256 GB microSD. Prices incl. GST, checked on Robu.in 31-Oct-2026. Blue cells = quantities/prices you can change; totals update.
# | Section | Item | Robu.in product | SKU | Qty | Unit price (₹, incl. GST) | Line total (₹) | Stock on Robu | Link | Why we need it
1 | Steering | Steering servo | Pro-Range Brushless BL51180-24V 180kg·cm Metal Gear Digital Servo - 180° | R251585 | 1 | 7329 | 7329 | In stock | Open | Turns the front axle. 165-205 kg·cm; runs on 19.2-25.2 V = straight from the 6S LiPo (no UBEC). Chosen over the 60 kg·cm DS5160 because the steering needs a firm push and must cope with roads.
2 | Steering | Servo arm | CNC Aluminum Steering Servo Horn Arm for Futaba Standard 25T | 28414 | 1 | 89 | 89 | In stock | Open | Connects the servo to the steering link. Check the spline fit on arrival.
3 | Steering | Ball joints (rod ends) | Reprap Delta Kossel mini ball-headed buckle joint kit, 12 pcs M4 | R261537 | 1 | 299 | 299 | In stock | Open | Pivoting ends for the link between servo arm and steering linkage.
4 | Steering | Link rod | M4 x 20mm Male to Female Brass Hex Standoff - 6 pcs | 942325 | 1 | 167 | 167 | In stock | Open | Screwed together to make an adjustable M4 rod between the two ball joints (Robu has no M4 threaded rod).
5 | Steering | Servo mounting bracket | NOT AVAILABLE on Robu for the DS5160 size | - | 1 | 0 | 0 | Not on Robu | - | Make locally: aluminium angle or 3D-printed plate (servo is about 65 x 30 x 48 mm).
6 | Wiring | End-stop switches | KW4-Z5F150-SPDT Roller Lever Micro Switch-5A | R132437 | 2 | 23 | 46 | In stock | Open | One at full left, one at full right, so steering can't strain against the end stops.
7 | Wiring | Fuse holders | Waterproof In Line Blade Fuse with Holders - 5 pcs | 699636 | 1 | 629 | 629 | In stock | Open | Inline fuse on the servo / steering power lead.
8 | Wiring | Fuses 10 A | Littelfuse 0287010.PXCN Blade Fuse 10A 32V | R182177 | 4 | 17 | 68 | In stock | Open | 10 A fuse for the 24 V servo lead (a 5 A fuse could blow when the servo pushes hard), plus spares.
9 | Wiring | LiPo tap (male) | SafeConnect XT-60 Male 14AWG 15cm Pigtail | 6783 | 1 | 89 | 89 | In stock | Open | Clean, unpluggable tap off the LiPo for the servo power.
10 | Wiring | LiPo tap (female) | SafeConnect XT-60 Female 14AWG 15cm Pigtail | 57749 | 1 | 74 | 74 | In stock | Open | Mates with the male pigtail.
11 | Wiring | Power wire red (metres) | 18AWG High Voltage Silicone Wire 3000V - Red | R164399 | 2 | 57 | 114 | In stock | Open | Power wiring. Qty = metres (Robu sells per metre).
12 | Wiring | Power wire black (metres) | 18AWG High Voltage Silicone Wire 3000V - Black | R164398 | 2 | 57 | 114 | In stock | Open | Power wiring. Qty = metres.
13 | Safety | Emergency stop button | ONPOW LAS1-A22Y-01TSB 22mm 1NC Emergency Stop Switch IP65 | R255027 | 1 | 1071 | 1071 | In stock | Open | Big red button that cuts motor power, whatever the laptop or Arduino is doing.
14 | Safety | Power cut relay | LANBOO JD2912 Car/Auto Relay 40A 24V 4-pin (1NO) | R165230 | 1 | 170 | 170 | In stock | Open | Switched by the e-stop; opens the motor controllers' power. Not needed if the e-stop goes in the power-lock wires.
15 | Safety | Relay socket | LANBOO LB-J4 Pin Car/Auto Relay 40A Connector (1NO) | R165248 | 1 | 219 | 219 | In stock | Open | Socket with wires for the relay.
16 | Battery | Main switch, left battery | 12V/24V Battery Disconnect Isolator Switch 100A, Red + 2 keys + 4 copper rings | R265245 | 1 | 909 | 909 | In stock | Open | Key switch in the left LiPo's + lead: turn off instead of unplugging at the controller. 100 A continuous.
17 | Battery | Main switch, right battery | 12V/24V Battery Disconnect Isolator Switch 100A, Black + 2 keys + 4 copper rings | R265246 | 1 | 909 | 909 | In stock | Open | Same for the right LiPo. Two separate switches keep the batteries separate (never joined).
18 | Storage | 256 GB microSD card | SanDisk Ultra 256GB Micro SD Card 150MB/s Class 10 | R271422 | 1 | 3999 | 3999 | In stock | Open | Trip recordings (about 16 h of video). Kingston 256GB (₹1,853) is out of stock; see Notes.
[6 empty] | Steering subtotal | 7884
[6 empty] | Wiring subtotal | 1134
[6 empty] | Safety subtotal | 1460
[6 empty] | Battery subtotal | 1818
[6 empty] | Storage subtotal | 3999
[6 empty] | GRAND TOTAL | 16295
Shipping (if any) is extra; Robu shows it at checkout.
Note on G4: Prices as listed on Robu.in on 31-Oct-2026, incl. GST. They change; recheck before ordering.
Note on I4: Stock checked on each product page on 31-Oct-2026.

## Route B (alternative)
Route B - keep the toy steering motor (instead of Bill rows 1-6)
Cheaper parts but more work: the sensor must be fitted to the steering shaft and the Arduino runs the position loop. Power from the car's existing 12 V battery.
# | Section | Item | Robu.in product | SKU | Qty | Unit price (₹, incl. GST) | Line total (₹) | Stock on Robu | Link | Why we need it
1 | Steering (alt.) | Motor driver | SmartElex BTS7960 DC Motor Driver Module | R189064 | 1 | 1273 | 1273 | In stock | Open | Drives the toy's own steering motor both ways. The cheaper 'Double BTS7960' (₹329) is out of stock.
2 | Steering (alt.) | Angle sensor | Magnetic encoder sensor module AS5600 | R175153 | 1 | 159 | 159 | In stock | Open | Measures the steering shaft angle without contact. Check a diametric magnet is included.
[6 empty] | Steering (alt.) subtotal | 1432
[6 empty] | GRAND TOTAL | 1432
Shipping (if any) is extra; Robu shows it at checkout.
Note on G4: Prices as listed on Robu.in on 31-Oct-2026, incl. GST. They change; recheck before ordering.
Note on I4: Stock checked on each product page on 31-Oct-2026.

## Notes
Navya bill - notes
Source: every item is a Robu.in product page, price and stock read on 31-Oct-2026 (prices incl. GST).
Prices and stock change often; open each link and recheck before paying.
Choices and alternatives
Servo: upgraded from DS5160 60 kg·cm (₹2,329 + ₹1,829 UBEC) to BL51180-24V 180 kg·cm (₹7,329, no UBEC) after the
steering-effort test needed a firm push. 150/160 kg·cm servos (DS51150-12V, DS51160-24V) were out of stock.
Servo bracket: Robu has no bracket for this large servo class (about 65 x 30 x 48 mm). Make one from aluminium angle or 3D-print it.
Battery switches: 1-2-BOTH selector switches were avoided on purpose; they join both LiPos, which is unsafe if their charge differs.
Link rod: Robu has no M4 threaded rod, so M4 male-female brass standoffs are screwed together into an adjustable rod.
256 GB card: Kingston Canvas Select Plus 256GB (SKU R231495, ₹1,853) was cheaper but OUT OF STOCK.
256 GB card for heavy, continuous recording: SanDisk V30 256GB High Endurance (SKU R165746, ₹7,699, in stock).
E-stop relay + socket (₹389) are optional if the e-stop is wired in series with both controllers' power-lock wires.
Route B motor driver: 'Double BTS7960 43A' (SKU 456144, ₹329) was OUT OF STOCK; SmartElex BTS7960 used instead.
Before ordering
Done: steering-effort test (needs a firm push) -> 180 kg·cm servo chosen.
Route A needs the toy steering gearbox disconnected from the linkage, otherwise the servo fights it. Grease the pivots.
Wiring change with a servo (handled in firmware)
Throttle moves D9/D10 -> D5/D6, brakes D5/D6 -> D11/D12, servo signal on D9, receiver CH1 on D4.